## Arkusz1
Preliminary list of electctronic componnets and their technical specyfications
Components | Technical specification of electronic components | Links to stores
Microcontroler ESP-32 | Module: ESP-WROOM-32 | https://botland.com.pl/moduly-wifi-i-bt-esp32/8893-esp32-wifi-bt-42-platforma-z-modulem-esp-wroom-32-zgodny-z-esp32-devkit-5904422337438.html
Supply Voltage: 5 V
Current Consumption: approx. 80 mA
WiFi Standard: 802.11 b/g/n
Bluetooth Standard: Bluetooth v4.2 / Bluetooth BLE
Wi-Fi Security: WEP, WPA/WPA2, PSK/Enterprise, AES / SHA2 / Elliptical Curve Cryptography / RSA-4096
Frequency Band: 2.412 GHz to 2.484 GHz
Operating Temperature: -40°C to +125°C
Connector: microUSB
Buttons: 2 (Enable and Boot)
Goldpin Headers: 2.54 mm pitch, for easy connection to a breadboard
Dimensions: 50 x 26 x 8 mm (excluding connectors)
Water level sensor - Ultrasound distance sensor | Supply Voltage: 5 V | https://botland.com.pl/ultradzwiekowe-czujniki-odleglosci/1420-ultradzwiekowy-czujnik-odleglosci-hc-sr04-2-200cm-justpi-5903351241366.html
https://youtu.be/DC3n1K5aVfM?si=EpxTv61CFtBzgA0s | Average Current Consumption: 15 mA
Measurement Range: 2 cm to 200 cm
Output: Frequency signal
Operating Frequency: 40 kHz
Dimensions: 45 x 20 x 15 mm
Temperature and Humidity Sensor | Supply Voltage: 3 V to 5.5 V | https://botland.com.pl/czujniki-multifunkcyjne/1886-czujnik-temperatury-i-wilgotnosci-dht11-modul-przewody-5903351242448.html
Average Current Consumption: 0.2 mA
Temperature:
Measurement Range: 0 - 50 °C
Resolution: 8-bit (1 °C)
Accuracy: ±1 °C
Response Time: 6 - 15 s (typically 10 s)
Humidity:
Measurement Range: 20 - 90 %RH
Resolution: 8-bit (±1 % RH)
Accuracy: ±4 % RH (at 25 °C)
Response Time: 6 - 30 s
Water pomp | Supply Voltage: 3 V to 12 V DC | https://botland.com.pl/pompy/14164-pompa-wodna-6v-5904422342401.html
Optimal Supply Voltage: 6 V
Current Consumption: 1200 mA
Water Flow Rate: 1.2 l/min (at 5 V)
Inlet Diameter: approx. 4 mm
Motor Diameter: 27 mm
Total Length: 60 mm
Weight: 70 g
Relay ( if water presure from pomp at 5 V is bad) | Supply Voltage VCC: 5 V | https://botland.com.pl/przekazniki-przekazniki-arduino/8463-modul-przekaznika-1-kanal-styki-10a250vac-cewka-5v-5904422300517.html
Relay State Switching: Triggered by low state
Relay: SRD-5VDC-SL-C (documentation)
Coil Voltage: 5 V
Maximum Contact Voltage: 250 VAC, 125 VDC*
Maximum Current:
10 A for 250 VAC
15 A for 125 VAC
PCB Dimensions: 43 x 17 mm
LCD screen | CD Display: 2x16 characters | https://botland.com.pl/wyswietlacze-alfanumeryczne-i-graficzne/2351-wyswietlacz-lcd-2x16-znakow-niebieski-konwerter-i2c-lcm1602-5904422309244.html
Character Color: White
Backlight: Blue
Module Size: 80 x 36 mm
Character Dimensions: 2.45 x 5.00 mm
I2C Bus Converter
No pull-up resistors on the I2C bus lines
Converter based on the PCF8574 chip
Soldered potentiometer for contrast adjustment
Backlight control via I2C bus
Soil moisture sensor | Power supply: 3.3v or 5v | https://botland.com.pl/czujniki-wilgotnosci/1588-czujnik-wilgotnosci-gleby-5904422368289.html?cd=20567593583&ad=&kd=&gad_source=1&gclid=Cj0KCQiAoae5BhCNARIsADVLzZe4B_RxUxs71iS3EHPQuKB_3Z7N34lB8mGKsSqRpAgzS_MX3RXOnpUaAg7pEALw_wcB
https://wiki.dfrobot.com/Moisture_Sensor__SKU_SEN0114_ | Output voltage signal: 0~4.2v
Current: 35mA
Size: 60x20x5mm
Value range:
0 ~300 : dry soil
300~700 : humid soil
700~950 : in water